## x
Ontario Manure Nutrients Calculator
Instructions: 1. If you have a lab analysis then complete Section 1, leaving Section 2 blank. 2. If you do not have a lab analysis then leave Section 1 blank and select from options in Section 2. The ability to obtain estimates of nutrient availability without a lab analysis does not indicate that a lab analysis is not necessary. In fact, the best estimate of available nutrients from your manure will be obtained if you have submitted a representative sample to an accredited lab. 3. After completing either Section 1 or 2 then complete entry of Sections 3 & 4.
Section 1: Enter Nutrient Analysis |  |  | Applied Nutrient Summary
(No Manure Analysis, Skip to Section 2) (Note analysis units, especially for ammonium) |  |  | General Manure Type | Hog Liquid
Type of Manure | Hog Liquid |  | Best Assumed Analysis | Not Assumed. Based on Lab Analysis
Dry Matter | 6 | % | Ammonium Entry | Acceptable
Ammonium (NH4) | 2000 | ppm as is (fresh weight) | NMAN Application Timing | Early Fall
Total Nitrogen (N) | 0.35 | % as is (fresh weight) | NMAN Residue Group | 0 to 30%
Phosphorous (P) | 0.05 | % as is (fresh weight) | NMAN Incorporation Timing | Within 3 hr - 1 Day
Potassium (K) | 0.05 | % as is (fresh weight) | NMAN N Calculation | Method 1
Section 2: Select Manure Type without Nutrient Analysis |  |  | Available Nutrient Applied | * | kg/ha | lb/ac
(Select one of the two following options only if no manure analysis is available) |  |  | Nitrogen (N)
Type of Manure & Dry Matter Grouping |  |  | 2013 Crop |  | 49.0172 | 43.7653
or |  |  | 2014 Crop |  | 7.0024 | 6.2522
Type of Manure/Storage/Livestock Type |  |  | 2015 Crop |  | 3.5012 | 3.1261
Section 3: Enter Manure Application Details |  |  | 2016 Crop |  | 1.4005 | 1.2504
Application Rate (fw) | 5000 | Gal (US)/ac | Phosphorous (P2O5)
Application Timing | After Harvest |  | 2013 Crop |  | 21.3808 | 19.09
Year of Application | 2012 |  | 2014 Crop |  | 21.3808 | 19.09
Month of Application | November |  | Potassium (K2O)
Day of Application | 5 |  | 2013 Crop |  | 25.2088 | 22.5079
or |  |  | Fertilizer $ Value
Application Time within Month |  |  |  |  | $/ha | $/ac
Incorporation Timing | Within 3 hr - 1 Day |  | 2013 Crop | N | 66.4928 | 26.9202
Residue Cover | 0-15% |  |  | P & K | 59.1 | 23.9271
|  |  | 2014 Crop | N | 9.499 | 3.8457
Section 4: Enter Value of Fertilizer Nutrients |  |  |  | P | 33.387 | 13.517
Nitrogen (N) as Urea (46-0-0) | 624 | $/tonne Product | Note: N value in MAP is $6/ha ($2/ac) and should be subtracted from the N values for the 2012 Crop and the 2013 Crop if MAP is spring applied.
Phosphorus (P2O5) as MAP (11-52-0) | 812 | $/tonne Product
Potassium (K2O) as Potash (0-0-60) | 612 | $/tonne Product | * E Means Estimate based on Assumed Analysis
Note: the estimates of available nutrients on this spreadsheet will be the same as those generated by OMAFRA NMAN2 software. However there are many uses and functions that NMAN software provides that are not captured in this spreadsheet. To obtain more information or order the NMAN software please connect to the following website: http://www.omafra.gov.on.ca/english/nm/nman/default.htm#Nman

## Calculator
Site Number | Site | Crop Year | Applied Name | Selected Nutrient | Data Base Equivalent | or | Livestock Storage | Application Rate | Rate Unit | or | Nutrient Rate | Nutrient Unit | Rate Nutrient | Application Rate (kg/ha) | App. Year | App. Month | App. Day | or | App. Month Period | Incorporation Timing | Incorporation Delay (Days) | Residue Cover | Application Timing | DM% Lab | Ammonium N Lab | Ammonium N Unit | Organic N Lab | Organic N Unit | Total N Lab | Total N Unit | Phosphorous Lab | Phosphorous Unit | Potassium Lab | Potassium Unit | Application Method | Application Implement | Incorporation Depth | ID Unit | Incorporation Depth (cm) | BandInterval | BI Unit | Band Interval (cm) | Band Width | BW Unit | Band Width (cm) | Band Row Position | Bedding Type | Bedding Percentage | ADMENDMENT TYPE | ADMENDMENT RATE (kg/ha) | Additional Characteristic | Manure Type & Dry Matter | General Manure Type | NMAN Manure Equivalent | ResCovCode | AssumeIncTime | MonthCode | DayCode | DateCode | CropTimingCode | NMAN Timing Group | NH4KGHA | OrganicNKGHA | TotalNKGHA | AvN_Method | AvNKGHA | AvN1YrKGHA | AvN2YrKGHA | AvN3YrKGHA | TotalP2O5KGHA | AvP2O5KGHA | TotalK2OKGHA | AvK2OKGHA | DM% Lab | NH4N% Lab | TN% Lab | P% Lab | K% Lab | DM% Generic | NH4N% Generic | TotalN% Generic | P% Generic | K% Generic | N_Analysis_Type | NH4KGHA | TotalNKGHA | TotalPKGHA | TotalKKGHA | M1Code | M1Iweight | M1Icoeff | M1NIWeight | M1NICoeff | M1AvNKGHA | M2NH4RetFactor | M2OrganicNFactor | M2AppTimeCrop | M2DM | M2AvNKGHA | Spring N $/kg | Fall P2O5 $/kg | Fall K2O $/kg | Yr 1 N Value | Yr 2 N Value | Yr1P Value | Yr1 K Value | Extra N (Not in MAP) | Extra N Value | DB Method | Method Match | M1N | M1 Match | M2N | M2 Match
PullDowns | aaa | 2003 | 2003 |  | Hog Liquid (DM: 0-2%) |  |  | 10000 | l/ha |  |  |  |  | 10000 | 2002 | May | 10 |  | Middle (11-20) | Within 3 hr |  | 0-15% | In Crop (Sidedress) |  | 0.6 | % fw | 0.4 | % fw | 1 | % fw | 22.9 | % as is (fresh weight) | 12 | % fw | Broadcast (Uniform) | [16 empty] | Hog Liquid (DM: 0-2%) | Hog liquid | Liquid Hog | 1 | Within 3 hr | 5 | 0.1 | 5.1 | 3 | PrePlant | #N/A | #N/A | #N/A | Method 2 | #N/A | #N/A | #N/A | #N/A | 5244.1 | 2097.64 | #N/A | #N/A |  | #N/A | #N/A | 22.9 | #N/A | 1.3 | 0.17 | 0.23 | 0.05 | 0.11 | #N/A | #N/A | #N/A | 2290 | #N/A | 5_4_1 | 1 | 0.56 | 0 | 0.29 | #N/A | 0.75 | 0.2 | PrePlant | 1.3 | #N/A
Calculator |  | 2013 |  |  | #REF! |  |  | 5000 | Gal (US)/ac |  |  |  |  | 46683 | 2012 | November | 5 |  |  | Within 3 hr - 1 Day |  | 0-15% | After Harvest | 6 | 2000 | ppm as is (fresh weight) | 0.15 | % fw | 0.35 | % as is (fresh weight) | 0.05 | % as is (fresh weight) | 0.05 | % as is (fresh weight) |  |  |  | cm |  |  | cm |  |  | cm | [7 empty] | #REF! | Hog Liquid | Liquid Hog | 1 | Within 3 hr - 1 Day | 11 | 0.05 | 11.05 | 5 | Early Fall | 93.366 | 70.0245 | 163.3905 | Method 1 | 49.0172 | 7.0024 | 3.5012 | 1.4005 | 53.452 | 21.3808 | 28.0098 | 25.2088 | 6 | 0.2 | 0.35 | 0.05 | 0.05 | #REF! | #REF! | #REF! | #REF! | #REF! | FullN | 93.366 | 163.3905 | 23.3415 | 23.3415 | 5_2_1 | 1 | 0.3 | 0 | 0.2 | 49.0172 | 0.75 | 0.2 | Early Fall | 6 |  | 1.3565 | 1.5615 | 1.02 | 66.4928 | 9.499 | 33.387 | 25.713 | 4.5229 | 6.1354

## Info
Manure |  |  | Available
ManGroupCode | ManGroup | ManGroupCode | <50% dm | >=50% dm
6 | Liquid Biosolids | 6 | 0.3 | 0.3
4 | Liquid Cattle | 4 | 0.2 | na
5 | Liquid Hog | 5 | 0.2 | na
11 | Liquid Poultry | 11 | 0.3 | na
2 | Solid Cattle & Sheep | 2 | 0.15 | 0.05
8 | Solid Hog | 8 | 0.25 | 0.25
10 | Solid Poultry (Broilers) | 10 | 0.3 | 0.3
3 | Solid Poultry (Layers) | 3 | 0.3 | 0.3
13 | Solid Poultry (Pullets) | 13 | 0.3 | 0.3
20 | Compost | 20 | 0.3 | 0.3
Timing
AppTiming | ApTimeCode
Late Summer | 1 | Late Summer
Early Fall | 2 | Early Fall
Late Fall | 3 | Late Fall
Winter | 3 | Late Fall
Preplant | 4 | Preplant
Sidedress | 5 | Sidedress
Incorporation |  |  |  | M2RetentionFactor
IncGroup | IncCode | M1Inc | M1NotInc | InCrop | 0-30 | Over30
Injected | 1 | 1 | 0 | 1 | 1 | 1
Within 3 hr | 2 | 1 | 0 | 0.75 | 0.75 | 0.75
Within 3 hr - 1 Day | 3 | 1 | 0 | 0.75 | 0.75 | 0.75
Within 1 - 2 Day | 4 | 0.5 | 0.5 | 0.66 | 0.65 | 0.65
Within 2 - 3 Day | 5 | 0.5 | 0.5 | 0.66 | 0.65 | 0.65
Within 3 - 4 Day | 6 | 0 | 1 | 0.66 | 0.55 | 0.55
Within 4 - 5 Day | 7 | 0 | 1 | 0.66 | 0.55 | 0.55
Greater 5 Day | 8 | 0 | 1 | 0.66 | 0.34 | 0.5
Incorporated (Unknown Days) | 8 | 0 | 1 | 0.66 | 0.34 | 0.5
Not Incorporated | 9 | 0 | 1 | 0.66 | 0.34 | 0.5
Pre-Tilled Not Incorporated |  | 0 | 1 | 0.66 | 0.65 | 0.65
Residue
ResGroup | ResCode
0-15% | 0-30% | 1
15-30% | 0-30% | 1
30-45% | Over 30% | 2
45-60% | Over 30% | 2
Over 60% | Over 30% | 2
Crop Application |  | Remarks
At Plant |  | Nutrient applied at planting
Preplant (not Fall Seeded) | 2 | Application before planting (March-August)
In Crop (Sidedress) | 3 | Application in standing crop (April to August)
After harvest before/at fall crop seeding | 4 | Application in fallow period between harvest and fall seeded crop
After Harvest in Fall Living Crop | 4 | Application into fall living crop (September to next spring)
After harvest before/at cover crop seeding | 4 | Application in fallow period between harvest and cover crop seeding
After Harvest in living Cover Crop | 4 | Application into standing cover crop
After Harvest | 5 | Application after harvest with no cover crop or fall live crop (June-
Month
Janurary | 1
Feburary | 2
March | 3
April | 4
May | 5
June | 6
July | 7
August | 8
September | 9
October | 10
November | 11
December | 12
MonthTiming | First Day
Early (1-10) | 1
Middle (11-20) | 11
Late (21-31) | 21
Application Method
Broadcast (Uniform)
High Trajectory Irrigation
Banded (Not Relative to Rows)
Banded (Between-Row)
Banded (In-Row)
Banded (In-Row Seed Furrow)
Banded (2" beside row)
Fertigation
ID | ManureGroup | ManCode | ApTime | ApTimeCode | Residue | ResCode | AvN_I | AvN_NI | Loss_I | Loss_NI
6_1_1 | Liquid Biosolids | 6 | Late Summer | 1 | 0-30% | 1 | 0.3 | 0.32 | 0.4 | 0.3
6_1_2 | Liquid Biosolids | 6 | Late Summer | 1 | Over 30% | 2 | 0.3 | 0.32 | 0.4 | 0.3
6_2_1 | Liquid Biosolids | 6 | Early Fall | 2 | 0-30% | 1 | 0.4 | 0.32 | 0.3 | 0.3
6_2_2 | Liquid Biosolids | 6 | Early Fall | 2 | Over 30% | 2 | 0.4 | 0.32 | 0.3 | 0.3
6_3_1 | Liquid Biosolids | 6 | Late Fall | 3 | 0-30% | 1 | 0.5 | 0.4 | 0.2 | 0.2
6_3_2 | Liquid Biosolids | 6 | Late Fall | 3 | Over 30% | 2 | 0.5 | 0.4 | 0.2 | 0.2
6_4_1 | Liquid Biosolids | 6 | PrePlant | 4 | 0-30% | 1 | 0.43 | 0.31 | 0.1 | 0.1
6_4_2 | Liquid Biosolids | 6 | Preplant | 4 | Over 30% | 2 | 0.43 | 0.36 | 0.1 | 0.05
6_5_1 | Liquid Biosolids | 6 | Sidedress | 5 | 0-30% | 1 | 0.48 | 0.4 | 0.05 | 0
6_5_2 | Liquid Biosolids | 6 | Sidedress | 5 | Over 30% | 2 | 0.48 | 0.4 | 0.05 | 0
4_1_1 | Liquid Cattle | 4 | Late Summer | 1 | 0-30% | 1 | 0.3 | 0.3 | 0.4 | 0.3
4_1_2 | Liquid Cattle | 4 | Late Summer | 1 | Over 30% | 2 | 0.3 | 0.3 | 0.4 | 0.3
4_2_1 | Liquid Cattle | 4 | Early Fall | 2 | 0-30% | 1 | 0.4 | 0.3 | 0.3 | 0.3
4_2_2 | Liquid Cattle | 4 | Early Fall | 2 | Over 30% | 2 | 0.4 | 0.3 | 0.3 | 0.3
4_3_1 | Liquid Cattle | 4 | Late Fall | 3 | 0-30% | 1 | 0.5 | 0.4 | 0.2 | 0.2
4_3_2 | Liquid Cattle | 4 | Late Fall | 3 | Over 30% | 2 | 0.5 | 0.4 | 0.2 | 0.2
4_4_1 | Liquid Cattle | 4 | PrePlant | 4 | 0-30% | 1 | 0.44 | 0.26 | 0.1 | 0.1
4_4_2 | Liquid Cattle | 4 | Preplant | 4 | Over 30% | 2 | 0.44 | 0.34 | 0.1 | 0.05
4_5_1 | Liquid Cattle | 4 | Sidedress | 5 | 0-30% | 1 | 0.54 | 0.41 | 0.05 | 0
4_5_2 | Liquid Cattle | 4 | Sidedress | 5 | Over 30% | 2 | 0.54 | 0.41 | 0.05 | 0
5_1_1 | Liquid Hog | 5 | Late Summer | 1 | 0-30% | 1 | 0.2 | 0.2 | 0.6 | 0.3
5_1_2 | Liquid Hog | 5 | Late Summer | 1 | Over 30% | 2 | 0.2 | 0.2 | 0.6 | 0.3
5_2_1 | Liquid Hog | 5 | Early Fall | 2 | 0-30% | 1 | 0.3 | 0.2 | 0.5 | 0.3
5_2_2 | Liquid Hog | 5 | Early Fall | 2 | Over 30% | 2 | 0.3 | 0.2 | 0.5 | 0.3
5_3_1 | Liquid Hog | 5 | Late Fall | 3 | 0-30% | 1 | 0.4 | 0.3 | 0.3 | 0.2
5_3_2 | Liquid Hog | 5 | Late Fall | 3 | Over 30% | 2 | 0.4 | 0.3 | 0.3 | 0.2
5_4_1 | Liquid Hog | 5 | PrePlant | 4 | 0-30% | 1 | 0.56 | 0.29 | 0.1 | 0.15
5_4_2 | Liquid Hog | 5 | Preplant | 4 | Over 30% | 2 | 0.56 | 0.4 | 0.1 | 0.1
5_5_1 | Liquid Hog | 5 | Sidedress | 5 | 0-30% | 1 | 0.7 | 0.5 | 0.05 | 0
5_5_2 | Liquid Hog | 5 | Sidedress | 5 | Over 30% | 2 | 0.7 | 0.5 | 0.05 | 0
11_1_1 | Liquid Poultry | 11 | Late Summer | 1 | 0-30% | 1 | 0.3 | 0.3 | 0.6 | 0.3
11_1_2 | Liquid Poultry | 11 | Late Summer | 1 | Over 30% | 2 | 0.3 | 0.3 | 0.6 | 0.3
11_2_1 | Liquid Poultry | 11 | Early Fall | 2 | 0-30% | 1 | 0.4 | 0.3 | 0.5 | 0.3
11_2_2 | Liquid Poultry | 11 | Early Fall | 2 | Over 30% | 2 | 0.4 | 0.3 | 0.5 | 0.3
11_3_1 | Liquid Poultry | 11 | Late Fall | 3 | 0-30% | 1 | 0.5 | 0.4 | 0.3 | 0.2
11_3_2 | Liquid Poultry | 11 | Late Fall | 3 | Over 30% | 2 | 0.5 | 0.4 | 0.3 | 0.2
11_4_1 | Liquid Poultry | 11 | PrePlant | 4 | 0-30% | 1 | 0.62 | 0.33 | 0.1 | 0.15
11_4_2 | Liquid Poultry | 11 | Preplant | 4 | Over 30% | 2 | 0.62 | 0.44 | 0.1 | 0.1
11_5_1 | Liquid Poultry | 11 | Sidedress | 5 | 0-30% | 1 | 0.78 | 0.55 | 0.05 | 0
11_5_2 | Liquid Poultry | 11 | Sidedress | 5 | Over 30% | 2 | 0.78 | 0.55 | 0.05 | 0
2_1_1 | Solid Cattle & Sheep | 2 | Late Summer | 1 | 0-30% | 1 | 0.3 | 0.25 | .15 | 0.1
2_1_2 | Solid Cattle & Sheep | 2 | Late Summer | 1 | Over 30% | 2 | 0.3 | 0.25 | .15 | 0.1
2_2_1 | Solid Cattle & Sheep | 2 | Early Fall | 2 | 0-30% | 1 | 0.3 | 0.25 | .125 | 0.1
2_2_2 | Solid Cattle & Sheep | 2 | Early Fall | 2 | Over 30% | 2 | 0.3 | 0.25 | .125 | 0.1
2_3_1 | Solid Cattle & Sheep | 2 | Late Fall | 3 | 0-30% | 1 | 0.3 | 0.2 | .1 | 0.05
2_3_2 | Solid Cattle & Sheep | 2 | Late Fall | 3 | Over 30% | 2 | 0.3 | 0.2 | .1 | 0.05
2_4_1 | Solid Cattle & Sheep | 2 | PrePlant | 4 | 0-30% | 1 | 0.34 | 0.23 | .05 | 0
2_4_2 | Solid Cattle & Sheep | 2 | Preplant | 4 | Over 30% | 2 | 0.34 | 0.27 | .05 | 0
2_5_1 | Solid Cattle & Sheep | 2 | Sidedress | 5 | 0-30% | 1 | 0.34 | 0.26 | --- | ---
2_5_2 | Solid Cattle & Sheep | 2 | Sidedress | 5 | Over 30% | 2 | 0.34 | 0.26 | --- | ---
8_1_1 | Solid Hog | 8 | Late Summer | 1 | 0-30% | 1 | 0.3 | 0.3 | 0 | 0
8_1_2 | Solid Hog | 8 | Late Summer | 1 | Over 30% | 2 | 0.3 | 0.3 | 0 | 0
8_2_1 | Solid Hog | 8 | Early Fall | 2 | 0-30% | 1 | 0.4 | 0.3 | 0 | 0
8_2_2 | Solid Hog | 8 | Early Fall | 2 | Over 30% | 2 | 0.4 | 0.3 | 0 | 0
8_3_1 | Solid Hog | 8 | Late Fall | 3 | 0-30% | 1 | 0.5 | 0.4 | 0 | 0
8_3_2 | Solid Hog | 8 | Late Fall | 3 | Over 30% | 2 | 0.5 | 0.4 | 0 | 0
8_4_1 | Solid Hog | 8 | PrePlant | 4 | 0-30% | 1 | 0.38 | 0.27 | 0 | 0
8_4_2 | Solid Hog | 8 | Preplant | 4 | Over 30% | 2 | 0.38 | 0.3 | 0 | 0
8_5_1 | Solid Hog | 8 | Sidedress | 5 | 0-30% | 1 | 0.36 | 0.33 | 0 | 0
8_5_2 | Solid Hog | 8 | Sidedress | 5 | Over 30% | 2 | 0.36 | 0.33 | 0 | 0
10_1_1 | Solid Poultry (Broilers) | 10 | Late Summer | 1 | 0-30% | 1 | 0.3 | 0.3 | 0.4 | 0.1
10_1_2 | Solid Poultry (Broilers) | 10 | Late Summer | 1 | Over 30% | 2 | 0.3 | 0.3 | 0.4 | 0.1
10_2_1 | Solid Poultry (Broilers) | 10 | Early Fall | 2 | 0-30% | 1 | 0.4 | 0.3 | 0.3 | 0.1
10_2_2 | Solid Poultry (Broilers) | 10 | Early Fall | 2 | Over 30% | 2 | 0.4 | 0.3 | 0.3 | 0.1
10_3_1 | Solid Poultry (Broilers) | 10 | Late Fall | 3 | 0-30% | 1 | 0.5 | 0.3 | 0.2 | 0.05
10_3_2 | Solid Poultry (Broilers) | 10 | Late Fall | 3 | Over 30% | 2 | 0.5 | 0.3 | 0.2 | 0.05
10_4_1 | Solid Poultry (Broilers) | 10 | PrePlant | 4 | 0-30% | 1 | 0.38 | 0.31 | 0.1 | 0
10_4_2 | Solid Poultry (Broilers) | 10 | Preplant | 4 | Over 30% | 2 | 0.38 | 0.33 | 0.1 | 0
10_5_1 | Solid Poultry (Broilers) | 10 | Sidedress | 5 | 0-30% | 1 | 0.37 | 0.36 | --- | ---
10_5_2 | Solid Poultry (Broilers) | 10 | Sidedress | 5 | Over 30% | 2 | 0.37 | 0.36 | --- | ---
3_1_1 | Solid Poultry (Layers) | 3 | Late Summer | 1 | 0-30% | 1 | 0.3 | 0.3 | 0.4 | 0.1
3_1_2 | Solid Poultry (Layers) | 3 | Late Summer | 1 | Over 30% | 2 | 0.3 | 0.3 | 0.4 | 0.1
3_2_1 | Solid Poultry (Layers) | 3 | Early Fall | 2 | 0-30% | 1 | 0.4 | 0.3 | 0.3 | 0.1
3_2_2 | Solid Poultry (Layers) | 3 | Early Fall | 2 | Over 30% | 2 | 0.4 | 0.3 | 0.3 | 0.1
3_3_1 | Solid Poultry (Layers) | 3 | Late Fall | 3 | 0-30% | 1 | 0.5 | 0.3 | 0.2 | 0.05
3_3_2 | Solid Poultry (Layers) | 3 | Late Fall | 3 | Over 30% | 2 | 0.5 | 0.3 | 0.2 | 0.05
3_4_1 | Solid Poultry (Layers) | 3 | PrePlant | 4 | 0-30% | 1 | 0.52 | 0.32 | 0.1 | 0
3_4_2 | Solid Poultry (Layers) | 3 | Preplant | 4 | Over 30% | 2 | 0.52 | 0.4 | 0.1 | 0
3_5_1 | Solid Poultry (Layers) | 3 | Sidedress | 5 | 0-30% | 1 | 0.65 | 0.48 | --- | ---
3_5_2 | Solid Poultry (Layers) | 3 | Sidedress | 5 | Over 30% | 2 | 0.65 | 0.48 | --- | ---
13_1_1 | Solid Poultry (Pullets) | 13 | Late Summer | 1 | 0-30% | 1 | 0.3 | 0.3 | 0.4 | 0.1
13_1_2 | Solid Poultry (Pullets) | 13 | Late Summer | 1 | Over 30% | 2 | 0.3 | 0.3 | 0.4 | 0.1
13_2_1 | Solid Poultry (Pullets) | 13 | Early Fall | 2 | 0-30% | 1 | 0.4 | 0.3 | 0.3 | 0.1
13_2_2 | Solid Poultry (Pullets) | 13 | Early Fall | 2 | Over 30% | 2 | 0.4 | 0.3 | 0.3 | 0.1
13_3_1 | Solid Poultry (Pullets) | 13 | Late Fall | 3 | 0-30% | 1 | 0.5 | 0.3 | 0.2 | 0.05
13_3_2 | Solid Poultry (Pullets) | 13 | Late Fall | 3 | Over 30% | 2 | 0.5 | 0.3 | 0.2 | 0.05
13_4_1 | Solid Poultry (Pullets) | 13 | PrePlant | 4 | 0-30% | 1 | 0.43 | 0.31 | 0.1 | 0
13_4_2 | Solid Poultry (Pullets) | 13 | Preplant | 4 | Over 30% | 2 | 0.43 | 0.36 | 0.1 | 0
13_5_1 | Solid Poultry (Pullets) | 13 | Sidedress | 5 | 0-30% | 1 | 0.48 | 0.41 | --- | ---
13_5_2 | Solid Poultry (Pullets) | 13 | Sidedress | 5 | Over 30% | 2 | 0.48 | 0.41 | --- | ---
Nutrient Type | Name:NutType
Nutrient Type | Nutrient Code | M1 Equivalent | M2 Equivalent | MinRange | MaxRange | Group |  | DB Code | Excel Code
Biosolids Aerobic | 6 | Liquid Biosolids | Liquid Biosolids | 2 | 2 |  |  | 1 | 1
Biosolids Anaerobic | 6 | Liquid Biosolids | Liquid Biosolids | 3 | 3 |  |  | 2 | 5
Cattle Beef Liquid | 4 | Liquid Cattle | Liquid Cattle | 4 | 7 |  |  | 3 | 8
Cattle Beef Solid | 2 | Solid Cattle & Sheep | Solid Cattle & Sheep | 8 | 10 |  |  | 4 | 2
Cattle Dairy Liquid | 4 | Liquid Cattle | Liquid Cattle | 11 | 16 |  |  | 5 | 3
Cattle Dairy Solid | 2 | Solid Cattle & Sheep | Solid Cattle & Sheep | 17 | 19 |  |  | 6 | 1
Cattle Grain-fed Veal | 2 | Solid Cattle & Sheep | Solid Cattle & Sheep | 20 | 20 |  |  | 7
Cattle Milk-fed Veal | 4 | Liquid Cattle | Liquid Cattle | 21 | 21 |  |  | 8 | 6
Chicken Broiler Breeders Solid | 3 | Solid Poultry (Layers) | Solid Poultry (Layers) | 22 | 22 |  |  | 9 | 9
Chicken Broilers Solid | 10 | Solid Poultry (Broilers) | Solid Poultry (Broilers) | 23 | 23 |  |  | 10 | 7
Chicken Layers Liquid | 11 | Liquid Poultry | Liquid Poultry | 24 | 24 |  |  | 11 | 4
Chicken Layers Solid | 3 | Solid Poultry (Layers) | Solid Poultry (Layers) | 25 | 25
Chicken Liquid | 11 | Liquid Poultry | Liquid Poultry | 26 | 29
Chicken Pullets Solid | 13 | Solid Poultry (Pullets) | Solid Poultry (Pullets) | 30 | 30
Chicken Solid | 10 | Solid Poultry (Broilers) | Solid Poultry (Broilers) | 31 | 35
Duck | 10 | Solid Poultry (Broilers) | Solid Poultry (Broilers) | 36 | 36
Geese | 10 | Solid Poultry (Broilers) | Solid Poultry (Broilers) | 0 | 0
Goats Dairy | 2 | Solid Cattle & Sheep | Solid Cattle & Sheep | 37 | 37
Goats Meat or Wool | 2 | Solid Cattle & Sheep | Solid Cattle & Sheep | 0 | 0
Hog Liquid | 5 | Liquid Hog | Liquid Hog | 38 | 43
Hog Solid | 8 | Solid Hog | Solid Hog | 44 | 44
Horses | 2 | Solid Cattle & Sheep | Solid Cattle & Sheep | 45 | 45
Runoff Liquid | 5 | Liquid Hog | Liquid Hog | 46 | 46
Sheep | 2 | Solid Cattle & Sheep | Solid Cattle & Sheep | 47 | 47
Turkey Solid | 10 | Solid Poultry (Broilers) | Solid Poultry (Broilers) | 48 | 48
Compost | 2 | Solid Cattle & Sheep | Compost | 49 | 53
Compost Cattle Beef | 2 | Solid Cattle & Sheep | Compost | 0 | 0
Compost Cattle Dairy | 2 | Solid Cattle & Sheep | Compost | 0 | 0
Compost Chicken | 2 | Solid Cattle & Sheep | Compost | 0 | 0
Compost Hog | 2 | Solid Cattle & Sheep | Compost | 0 | 0
Compost Horse | 2 | Solid Cattle & Sheep | Compost | 0 | 0
Compost Mushroom | 2 | Solid Cattle & Sheep | Compost | 0 | 0
Compost Sheep | 2 | Solid Cattle & Sheep | Compost | 0 | 0
Compost Turkey | 2 | Solid Cattle & Sheep | Compost | 0 | 0
Alpaca | 2 | Solid Cattle & Sheep | Solid Cattle & Sheep | 54 | 54
Bison | 2 | Solid Cattle & Sheep | Solid Cattle & Sheep | 55 | 55
Chinchilla | 8 | Solid Hog | Solid Hog | 56 | 56
Deer Fallow | 2 | Solid Cattle & Sheep | Solid Cattle & Sheep | 57 | 57
Deer Red | 2 | Solid Cattle & Sheep | Solid Cattle & Sheep | 58 | 58
Deer White Tailed | 2 | Solid Cattle & Sheep | Solid Cattle & Sheep | 59 | 59
Elk | 2 | Solid Cattle & Sheep | Solid Cattle & Sheep | 60 | 60
Emu | 10 | Solid Poultry (Broilers) | Solid Poultry (Broilers) | 61 | 61
Fox | 8 | Solid Hog | Solid Hog | 62 | 62
Llama | 2 | Solid Cattle & Sheep | Solid Cattle & Sheep | 63 | 63
Mink | 8 | Solid Hog | Solid Hog | 64 | 64
Ostrich | 10 | Solid Poultry (Broilers) | Solid Poultry (Broilers) | 65 | 65
Partridge | 10 | Solid Poultry (Broilers) | Solid Poultry (Broilers) | 66 | 66
Pheasants | 10 | Solid Poultry (Broilers) | Solid Poultry (Broilers) | 67 | 67
Quail | 10 | Solid Poultry (Broilers) | Solid Poultry (Broilers) | 68 | 68
Rabbit | 2 | Solid Cattle & Sheep | Solid Cattle & Sheep | 69 | 69
Rhea | 10 | Solid Poultry (Broilers) | Solid Poultry (Broilers) | 70 | 70
Squab (Pidgeon) | 10 | Solid Poultry (Broilers) | Solid Poultry (Broilers) | 71 | 71
Wild Boar | 8 | Solid Hog | Solid Hog | 72 | 72
Organic Fertilizer | 7 | #N/A | #N/A | 0 | 0
Unknown Manure | 7 | #N/A | #N/A | 0 | 0
DateCode | Preplant (Not Fall Seeded) | In Crop Side or Top Dress | After Harvest Cover or Fall Seeded Crop | After Harvest No Fall Living crop
0 | Preplant | Sidedress | Late Fall | Early Fall
1.01 | Late Fall | Late Fall | Late Fall | Late Fall
4 | Preplant | PrePlant | PrePlant | Preplant
5.21 | Preplant | Sidedress | Late Fall | Late Summer
9.21 |  | Late Fall | Late Fall | Early Fall
11.11 |  | Late Fall | Late Fall | Late Fall
ApRate
Unit | Factor
ton/ac | 2240
lb/ac | 1.12
tonne/ha | 1000
kg/ha | 1
Gal (Imp)/ac | 11.2138
Gal (Imp)/ha | 4.54
Gal (US)/ac | 9.3366
Gal (US)/ha | 3.78
l/ha | 1
kl/ha | 1000
NH4 Analysis
Unit | Factor
% as is (fresh weight) | 1
ppm as is (fresh weight) | 0.0001
% dm
ppm dm
lb (Ammonium) / 1000 gal | 0.01
lb (Ammonium) / ton | 0.05
Organic N Analysis
Unit | Factor
% as is (fresh weight) | 1
% dm
ppm as is (fresh weight) | 0.0001
ppm dm
lb Organic-N/1000 Imp. Gal | 0.01
lb Organic-N/ton | 0.05
Total-N Analysis
Unit | Factor
% as is (fresh weight) | 1
% dm
ppm as is (fresh weight) | 0.0001
ppm dm
lb (Total) / 1000 gal | 0.01
lb (Total) / ton | 0.05
Phosphorous Analysis
Unit | Factor
% as is (fresh weight) | 1
% dm
ppm as is (fresh weight) | 0.0001
ppm dm
lb (Available) / 1000 gal | 0.010917
lb (Total) / 1000 gal | 0.0043668
lb (Available) / ton | 0.054585
lb (Total) / ton | 0.021834
Potassium Analysis
Unit | Factor
% as is (fresh weight) | 1
% dm
ppm as is (fresh weight) | 0.0001
ppm dm
lb (Available) / 1000 gal | 0.0092593
lb (Total) / 1000 gal | 0.0083333
lb (Available) / ton | 0.046296
lb (Total) / ton | 0.041667
Implement list
Needs to be added
Interval Units
Unit | Conversion
m | 100
cm | 1
ft | 30.48
In | 2.54
RateNutrient
Nutrient | Lab | Generic
Ammonium N | bg2 | bm2
Organic N | bh2 | bn2
Total N | bi2 | bo2
Available N | bi2 | bo2
Total P | bj2 | bp2
Available P2O5 | bj2 | bp2
Total K2O | bk2 | bq2
Available K2O | bk2 | bq2
Nutrient Value
Nutrient | Value ($/tonne of product) | Value ($/lb Nutrient)
Urea | 650 | 0.64084
MAP | 1100 | 0.95936
Potash | 700 | 0.5291

## Orglist
Manure_Name | Animal_S | DM_S | TotalN_S | Nh4N_S | TotalP_S | TotalK_S | Samples | Row | Manure_Name | Min DM | Group
Biosolids Aerobic (Average) | Biosolids Aerobic | 2 | 0.12 | 0.01 | 0.06 |  | 10 | 2 | Biosolids Aerobic | 0 | A
Biosolids Anaerobic (Average) | Biosolids Anaerobic | 4.4 | 0.28 | 0.08 | 0.14 | 0 | 39 | 3 | Biosolids Anaerobic | 0 | A
Cattle Beef Liquid (DM: 2-6%) | Cattle Beef Liquid | 3.9 | 0.22 | 0.12 | 0.05 | 0.15 | 23 | 4 | Cattle Beef Liquid | 2 | A
Cattle Beef Liquid (DM: 6-10%) | Cattle Beef Liquid | 7.7 | 0.34 | 0.16 | 0.08 | 0.19 | 13 | 5 | Cattle Beef Liquid | 6 | A
Cattle Beef Liquid (DM: 10-18%) | Cattle Beef Liquid | 14.6 | 0.5 | 0.18 | 0.15 | 0.32 | 16 | 6 | Cattle Beef Liquid | 10 | A
Cattle Beef Liquid (Average) | Cattle Beef Liquid | 7.1 | 0.31 | 0.13 | 0.08 | 0.2 | 61 | 7 | Cattle Beef Liquid | 101 | A
Cattle Beef Solid (DM: 18-30%) | Cattle Beef Solid | 23.7 | 0.64 | 0.09 | 0.16 | 0.48 | 103 | 8 | Cattle Beef Solid | 18 | A
Cattle Beef Solid (DM: Over 30%) | Cattle Beef Solid | 38.2 | 0.91 | 0.06 | 0.37 | 0.75 | 53 | 9 | Cattle Beef Solid | 30 | A
Cattle Beef Solid (Average) | Cattle Beef Solid | 28.6 | 0.73 | 0.08 | 0.23 | 0.57 | 155 | 10 | Cattle Beef Solid | 101 | A
Cattle Dairy Liquid (DM: 0-2%) | Cattle Dairy Liquid | 1 | 0.1 | 0.06 | 0.02 | 0.12 | 46 | 11 | Cattle Dairy Liquid | 0 | A
Cattle Dairy Liquid (DM: 2-6%) | Cattle Dairy Liquid | 4.5 | 0.25 | 0.12 | 0.05 | 0.19 | 184 | 12 | Cattle Dairy Liquid | 2 | A
Cattle Dairy Liquid (DM: 6-8%) | Cattle Dairy Liquid | 7 | 0.33 | 0.16 | 0.07 | 0.24 | 183 | 13 | Cattle Dairy Liquid | 6 | A
Cattle Dairy Liquid (DM: 8-10%) | Cattle Dairy Liquid | 9 | 0.38 | 0.16 | 0.08 | 0.24 | 211 | 14 | Cattle Dairy Liquid | 8 | A
Cattle Dairy Liquid (DM: 10-18%) | Cattle Dairy Liquid | 13.6 | 0.49 | 0.18 | 0.14 | 0.32 | 245 | 15 | Cattle Dairy Liquid | 10 | A
Cattle Dairy Liquid (Average) | Cattle Dairy Liquid | 8.5 | 0.36 | 0.15 | 0.09 | 0.24 | 860 | 16 | Cattle Dairy Liquid | 101 | A
Cattle Dairy Solid (DM: 18-30%) | Cattle Dairy Solid | 21.3 | 0.59 | 0.14 | 0.17 | 0.49 | 122 | 17 | Cattle Dairy Solid | 18 | A
Cattle Dairy Solid (DM: Over 30%) | Cattle Dairy Solid | 36.9 | 0.68 | 0.08 | 0.18 | 0.56 | 28 | 18 | Cattle Dairy Solid | 30 | A
Cattle Dairy Solid (Average) | Cattle Dairy Solid | 24.2 | 0.61 | 0.13 | 0.17 | 0.5 | 150 | 19 | Cattle Dairy Solid | 101 | A
Cattle Veal Grain-fed (Average) | Cattle Grain-fed Veal | 28.8 | 0.79 | 0.13 | 0.18 | 0.47 | 18 | 20 | Cattle Veal Grain-fed | 0 | A
Cattle Veal Milk-fed (Average) | Cattle Milk-fed veal | 7.2 | 0.33 | 0.05 | 0.07 | 0.17 | 5 | 21 | Cattle Veal Milk-fed | 0 | A
Chicken Broiler Breeders (Average) | Chicken Broiler Breeders Solid | 58.2 | 1.95 | 0.33 | 1.46 | 1.4 | 37 | 22 | Chicken Broiler Breeders | 0 | A
Chicken Broilers (Average) | Chicken Broilers Solid | 73 | 3.1091 | 0.19 | 1.281 | 1.6 | 22 | 23 | Chicken Broilers | 0 | A
Chicken Layers Liquid (Average) | Chicken Layers Liquid | 10.2 | 0.78 | 0.525 | 0.28 | 0.27 | 48 | 24 | Chicken Layers Liquid | 0 | A
Chicken Layers Solid (Average) | Chicken Layers Solid | 32.7 | 1.72 | 0.77 | 0.85 | 0.79 | 149 | 25 | Chicken Layers Solid | 0 | A
Chicken Liquid (DM: 2-6%) | Chicken Liquid | 4.4 | 0.51 | 0.38 | 0.12 | 0.22 | 24 | 26 | Chicken Liquid | 2 | A
Chicken Liquid (DM: 6-10%) | Chicken Liquid | 8.2 | 0.8 | 0.56 | 0.27 | 0.29 | 36 | 27 | Chicken Liquid | 6 | A
Chicken Liquid (DM: 10-18%) | Chicken Liquid | 13.8 | 0.95 | 0.62 | 0.38 | 0.34 | 77 | 28 | Chicken Liquid | 10 | A
Chicken Liquid (Average) | Chicken Liquid | 10.6 | 0.83 | 0.56 | 0.3 | 0.3 | 137 | 29 | Chicken Liquid | 101 | A
Chicken Pullets Solid (Average) | Chicken Pullets Solid | 36.2 | 2.1 | 0.62 | 0.9 | 0.9 | 47 | 30 | Chicken Pullets Solid | 0 | A
Chicken Solid (DM: 18-40%) | Chicken Solid | 28.1 | 1.51 | 0.69 | 0.73 | 0.65 | 233 | 31 | Chicken Solid | 18 | A
Chicken Solid (DM: 40-60%) | Chicken Solid | 49.4 | 2.16 | 0.53 | 1.18 | 1.18 | 116 | 32 | Chicken Solid | 40 | A
Chicken Solid (DM: 60-80%) | Chicken Solid | 70.8 | 3.05 | 0.49 | 1.33 | 1.53 | 244 | 33 | Chicken Solid | 60 | A
Chicken Solid (DM: Over 80%) | Chicken Solid | 86.3 | 3.52 | 0.16 | 1.73 | 1.83 | 43 | 34 | Chicken Solid | 80 | A
Chicken Solid (Average) | Chicken Solid | 52.6 | 2.37 | 0.55 | 1.11 | 1.17 | 623 | 35 | Chicken Solid | 101 | A
Duck | Duck | 36.3 | 1.1 | 0.39 | 0.3 | 0.37 | 8 | 36 | Duck | 0 | A
Goats Dairy Solid (Average) | Goats Dairy | 35.5 | 1.08 | 0.29 | 0.28 | 1.04 | 39 | 37 | Goats Dairy Solid | 0 | A
Hog Liquid (DM: 0-2%) | Hog liquid | 1.3 | 0.23 | 0.17 | 0.05 | 0.11 | 295 | 38 | Hog Liquid | 0 | A
Hog Liquid (DM: 2-4%) | hog liquid | 2.9 | 0.36 | 0.25 | 0.11 | 0.16 | 300 | 39 | Hog Liquid | 2 | A
Hog Liquid (DM: 4-6%) | hog liquid | 4.9 | 0.51 | 0.33 | 0.16 | 0.22 | 154 | 40 | Hog Liquid | 4 | A
Hog Liquid (DM: 6-10%) | hog liquid | 7.5 | 0.63 | 0.38 | 0.24 | 0.25 | 140 | 41 | Hog Liquid | 6 | A
Hog Liquid (DM: 10-18%) | hog liquid | 12.3 | 0.82 | 0.47 | 0.36 | 0.32 | 40 | 42 | Hog Liquid | 10 | A
Hog Liquid (Average) | hog liquid | 3.8 | 0.4 | 0.26 | 0.13 | 0.17 | 924 | 43 | Hog Liquid | 101 | A
Hog Solid (Average) | hog solid | 28.2 | 0.89 | 0.23 | 0.46 | 0.51 | 40 | 44 | Hog Solid | 0 | A
Horses | horses | 36.5 | 0.54 | 0.08 | 0.16 | 0.49 | 20 | 45 | Horses | 0 | A
Runoff Liquid (Average) | runoff liquid | 0.6 | 0.052 | 0.03 | 0.02 | 0.09 | 41 | 46 | Runoff Liquid | 0 | A
Sheep Solid (Average) | Sheep | 31.3 | 0.72 | 0.17 | 0.26 | 0.67 | 35 | 47 | Sheep Solid | 0 | A
Turkeys (Average) | Turkey Solid | 39.3 | 2.49 | 0.77 | 0.99 | 1.26 | 12 | 48 | Turkeys | 0 | A
Cattle Composted | Compost | 38.3 | 0.86 | 0.05 | 0.28 | 1.1 | 29 | 49 | Cattle Composted | 0 | B
Compost | Compost | 38.3 | 0.86 | 0.05 | 0.28 | 1.1 | 29 | 50 | Compost | 0 | B
Compost Cattle Beef | Compost | 38.3 | 0.86 | 0.05 | 0.28 | 1.1 | 29 | 51 | Compost Cattle Beef | 0 | B
Compost Cattle Dairy | Compost | 38.3 | 0.86 | 0.05 | 0.28 | 1.1 | 29 | 52 | Compost Cattle Dairy | 0 | B
Compost Hog | Compost | 38.3 | 0.86 | 0.05 | 0.28 | 1.1 | 29 | 53 | Compost Hog | 0 | B
Aalpaca | Alpaca | 27.1 | 0.66 | 0.09 | 0.4 | 0.23 | 11 | 54 | Aalpaca | 0 | C
Bison | Bison | 19.4 | 0.37 | 0.03 | 0.09 | 0.08 | 10 | 55 | Bison | 0 | C
Chinchilla | Chinchilla | 65.7 | 1.87 | 0.36 | 0.62 | 1 | 7 | 56 | Chinchilla | 0 | C
Deer Fallow | Deer fallow | 29.4 | 0.87 | 0.07 | 0.35 | 0.35 | 6 | 57 | Deer Fallow | 0 | C
Deer Red | Deer Red | 25 | 0.62 | 0.05 | 0.17 | 0.2 | 6 | 58 | Deer Red | 0 | C
Deer White-tailed | Deer White Tailed | 31.1 | 1.27 | 0.08 | 0.43 | 0.35 | 6 | 59 | Deer White-tailed | 0 | C
Elk | Elk | 30.5 | 0.73 | 0.06 | 0.2 | 0.24 | 13 | 60 | Elk | 0 | C
Emu | Emu | 25.9 | 1.11 | 0.25 | 0.29 | 0.32 | 9 | 61 | Emu | 0 | C
Fox | Fox | 35.4 | 1.8 | 0.49 | 1.51 | 0.38 | 9 | 62 | Fox | 0 | C
Llama | llama | 34.3 | 0.71 | 0.06 | 0.33 | 0.25 | 10 | 63 | Llama | 0 | C
Mink | mink | 37.6 | 1.99 | 0.6 | 1.36 | 0.36 | 27 | 64 | Mink | 0 | C
Ostrich | Ostrich | 40.8 | 0.68 | 0.06 | 0.54 | 0.33 | 7 | 65 | Ostrich | 0 | C
Partridge | Partridge | 71.9 | 4.01 | 0.47 | 1.27 | 1.14 | 8 | 66 | Partridge | 0 | C
Pheasants | Pheasants | 60.6 | 1.93 | 0.21 | 0.7 | 0.39 | 9 | 67 | Pheasants | 0 | C
Quail | quail | 56.2 | 4.96 | 0.37 | 1.02 | 0.99 | 7 | 68 | Quail | 0 | C
Rabbit | rabbit | 45.5 | 1.22 | 0.13 | 0.86 | 0.64 | 20 | 69 | Rabbit | 0 | C
Rhea | Rhea | 28.7 | 0.84 | 0.18 | 0.54 | 0.35 | 3 | 70 | Rhea | 0 | C
Squab or Pigeon | Squab (Pidgeon) | 48.6 | 2.04 | 0.33 | 0.95 | 0.83 | 6 | 71 | Squab or Pigeon | 0 | C
Wild Boar | Wild Boar | 29.8 | 0.72 | 0.06 | 0.33 | 0.35 | 6 | 72 | Wild Boar | 0 | C

## Generalized
Main Group | Sub Group | Generalized Grouping | Preferred DM SubGroup | Generic Manure
Liquid Beef Covered Storage | All Types | Liquid Beef Covered Storage: All Types | 6 to 10% | Cattle Beef Liquid (DM: 6-10%)
Liquid Beef Opened Storage | All Types | Liquid Beef Opened Storage: All Types | 6 to 10% | Cattle Beef Liquid (DM: 6-10%)
Liquid Chicken Covered Storage | All Types | Liquid Chicken Covered Storage: All Types | 10 to 18% | Chicken Liquid (DM: 10-18%)
Liquid Chicken Opened Storage | All Types | Liquid Chicken Opened Storage: All Types | 10 to 18% | Chicken Liquid (DM: 10-18%)
Liquid Dairy Covered Storage | Heifers & Calves | Liquid Dairy Covered Storage: Heifers & Calves | 10 to 18% | Cattle Dairy Liquid (DM: 10-18%)
Liquid Dairy Opened Storage | Heifers & Calves | Liquid Dairy Opened Storage: Heifers & Calves | 10 to 18% | Cattle Dairy Liquid (DM: 10-18%)
Liquid Dairy Covered Storage | Milking Cows & Rinse Water | Liquid Dairy Covered Storage: Milking Cows & Rinse Water | 2 to 6% | Cattle Dairy Liquid (DM: 2-6%)
Liquid Dairy Opened Storage | Milking Cows & Rinse Water | Liquid Dairy Opened Storage: Milking Cows & Rinse Water | 2 to 6% | Cattle Dairy Liquid (DM: 2-6%)
Liquid Dairy Covered Storage | Milking Cows Only | Liquid Dairy Covered Storage: Milking Cows Only | 8 to 10% | Cattle Dairy Liquid (DM: 8-10%)
Liquid Dairy Opened Storage | Milking Cows Only | Liquid Dairy Opened Storage: Milking Cows Only | 6 to 8% | Cattle Dairy Liquid (DM: 6-8%)
Liquid Swine Covered Storage | Dry Sows & Boars | Liquid Swine Covered Storage: Dry Sows & Boars | 2 to 4% | Hog Liquid (DM: 2-4%)
Liquid Swine Opened Storage | Dry Sows & Boars | Liquid Swine Opened Storage: Dry Sows & Boars | 2 to 4% | Hog Liquid (DM: 2-4%)
Liquid Swine Covered Storage | Farrow to Finish | Liquid Swine Covered Storage: Farrow to Finish | 4 to 6% | Hog Liquid (DM: 4-6%)
Liquid Swine Opened Storage | Farrow to Finish | Liquid Swine Opened Storage: Farrow to Finish | 4 to 6% | Hog Liquid (DM: 4-6%)
Liquid Swine Covered Storage | Feeders | Liquid Swine Covered Storage: Feeders | 4 to 6% | Hog Liquid (DM: 4-6%)
Liquid Swine Opened Storage | Feeders | Liquid Swine Opened Storage: Feeders | 4 to 6% | Hog Liquid (DM: 4-6%)
Liquid Swine Covered Storage | Feeders (wet/dry feeders) | Liquid Swine Covered Storage: Feeders (wet/dry feeders) | 6 to 10% | Hog Liquid (DM: 6-10%)
Liquid Swine Opened Storage | Feeders (wet/dry feeders) | Liquid Swine Opened Storage: Feeders (wet/dry feeders) | 4 to 6% | Hog Liquid (DM: 4-6%)
Liquid Swine Covered Storage | Sows with Litters | Liquid Swine Covered Storage: Sows with Litters | 2 to 4% | Hog Liquid (DM: 2-4%)
Liquid Swine Opened Storage | Sows with Litters | Liquid Swine Opened Storage: Sows with Litters | 2 to 4% | Hog Liquid (DM: 2-4%)
Liquid Swine Covered Storage | Weaners | Liquid Swine Covered Storage: Weaners | 2 to 4% | Hog Liquid (DM: 2-4%)
Liquid Swine Opened Storage | Weaners | Liquid Swine Opened Storage: Weaners | 0 to 2% | Hog Liquid (DM: 0-2%)
Liquid Swine Covered Storage | Weaners (wet/dry feeders) | Liquid Swine Covered Storage: Weaners (wet/dry feeders) | 2 to 4% | Hog Liquid (DM: 2-4%)
Liquid Swine Opened Storage | Weaners (wet/dry feeders) | Liquid Swine Opened Storage: Weaners (wet/dry feeders) | 0 to 2% | Hog Liquid (DM: 0-2%)
Solid Beef | Calves Only | Solid Beef: Calves Only | Over 30% | Cattle Beef Solid (DM: Over 30%)
Solid Beef | Cows with Calves | Solid Beef: Cows with Calves | Over 30% | Cattle Beef Solid (DM: Over 30%)
Solid Beef | Finishers | Solid Beef: Finishers | 18 to 30% | Cattle Beef Solid (DM: 18-30%)
Solid Beef | Finishers (Bedded) | Solid Beef: Finishers (Bedded) | Over 30% | Cattle Beef Solid (DM: Over 30%)
Solid Chicken | All Broilers | Solid Chicken: All Broilers | Broilers (Average) | Chicken Broilers (Average)
Solid Chicken | Broilers Breeders | Solid Chicken: Broilers Breeders | Broiler Breeders Average | Chicken Broiler Breeders (Average)
Solid Chicken | Laying Hens & Pullets (Caged) | Solid Chicken: Laying Hens & Pullets (Caged) | Poultry 18 to 40% | Chicken Solid (DM: 18-40%)
Solid Chicken | Laying Hens & Pullets (On Litter) | Solid Chicken: Laying Hens & Pullets (On Litter) | Poultry 40 to 60% | Chicken Solid (DM: 40-60%)
Solid Dairy | Calves | Solid Dairy: Calves | Over 30% | Cattle Dairy Solid (DM: Over 30%)
Solid Dairy | Milking Cows and Heifers (Bedded) | Solid Dairy: Milking Cows and Heifers (Bedded) | Over 30% | Cattle Dairy Solid (DM: Over 30%)
Solid Dairy | Milking Cows and Heifers (Not Bedded) | Solid Dairy: Milking Cows and Heifers (Not Bedded) | 18 to 30% | Cattle Dairy Solid (DM: 18-30%)
Solid Swine | All other types (Bedded) | Solid Swine: All other types (Bedded) | Hog Solid Average | Hog Solid (Average)
Solid Swine | All other types (Minimal Bedding) | Solid Swine: All other types (Minimal Bedding) | 10 to 18% | Hog Liquid (DM: 10-18%)
Solid Swine | Sows with Litter | Solid Swine: Sows with Litter | 10 to 18% | Hog Liquid (DM: 10-18%)

## Data
Record # | Site | CROP_YEAR | APPLIED_NUTRIENT_DETAIL | NUTRIENT_SELECTED | GENERIC_MANURE | LIVESTOCK_STORAGE | NUTRIENT_TYPE | APPLICATION_RATE_KG_HA | APPLICATION_DATE_Y | Application_Date_M | APPLICATION_DATE_D | APPLICATION_MONTH_TIME | APPLICATION_TIMING | INCORPORATION_TIMING | INCORPORATION_DELAY_DAYS | INCORPORATION_DEPTH_CM | RESIDUE_COVER | DRY_MATTER_PERCENT | NH4_ANALYSIS | ORGANICN_ANALYSIS | TOTALN_ANALYSIS | TOTALP_ANALYSIS | TOTALK_ANALYSIS | AVAILABLEN_METHOD | APPLIED_AVAILABLEN_M1 | APPLIED_AVAILABLEN_M2 | APPLIED_AVAILABLEN_1YR | APPLIED_AVAILABLEN_2YR | APPLIED_AVAILABLEN_3YR | APPLIED_NH4 | APPLIED_ORGANICN | APPLIED_TOTALN | APPLIED_TOTALP2O5 | APPLIED_AVAILABLEP2O5 | APPLIED_AVAILABLEP2O5_1YR | APPLIED_TOTALK2O | APPLIED_AVAILABLEK2O | APPLICATION_METHOD | APPLICATION_IMPLEMENT | BAND_CENTRE_CM | BAND_WIDTH_CM | BAND_ROW_POSITION | ANALYSIS_DATE_Y | ANALYSIS_DATE_M | ANALYSIS_DATE_D | ANALYSIS_MONTH_TIME | Analysis_Date | Agitated | Agitation_Comments | BEDDING_TYPE | BEDDING_PERCENT | ADDITIONAL_CHARACTERISTIC | ADMENDMENT_TYPE | ADMENDMENT_RATE_KG_HA | ORGANIC_MATTER_PERCENT | C_N_RATIO | TOTAL_SALTS | TOTALP2O5_ANALYSIS | TOTALK2O_ANALYSIS
18.1923
0.0081216
9.1809

## Summary
Site Number | Site | Crop Year | ManureSelected | Livestock/Storage | Data Base Equivalent | General Type | General Timing | Application Year | Application Date | Incorporation Timing | Residue Cover | Application Timing | Application Rate | Analysis Source | Applied NH4-N | Applied Organic-N | Applied Total-N | Series | Calculation Method | Manure N Credit | DataBase N | Validate(=0) | Applied Available P2O5 | Applied AvailableK2O | NH4+ON -TN=0 | Applied Name
1 | #N/A | #N/A | #N/A | #N/A | #N/A | #N/A | #N/A | #N/A | #N/A | #N/A | #N/A | #N/A | #N/A | Generic | #N/A | #N/A | #N/A | #N/A | #N/A | #N/A | #REF! | #REF! | #N/A | #N/A | #N/A | #N/A | GHG-L2003-LASF-SD | #NAME?